## Company_Year
| 1. ENTITY INFORMATION |  |  |  | q |  | 2. EMISSIONS SOURCES DATA |  |  |  |  | q
1.1 Entity & Reporting Details | [5 empty] | 2.1 Indirect Emissions from Purchased Electricity | [6 empty] | Data to Update | [14 empty] | Mitigation Factors
Company/Entity |  |  | Reporting Year | 2025 |  | Metered Electricity |  |  | Unmetered Electricity (Generator Subscription) |  |  |  |  | Unit | $/unit | ton/unit | kWh/u | TJ/ kton | tC /TJ | tCH4 /TJ | tN2O /TJ | tCO2 /ton | tCH4 /ton | tN2O /ton | kg CO₂/unit | kg CH₄/unit | kg N₂O/unit | Mitigation Actions | Capacity | CF | Saving Unit | Saving on
Address | [6 empty] | Consumption kWh/yr | tCO₂eq. |  | Amps | Hours/year | tCO₂eq. | GWP | - | - | [9 empty] | 1 | 28 | 265 | Solar Photovoltaics | kWp | 1.55 | MWh | Electricity
Contact Person |  |  | Position |  |  | EDL |  | 0 | 1-Phase |  |  | 0 | EDL | kWh | 0.25 |  | 1 | - | - |  | - | - | - | - | 0.56722 | 1.5471e-05 | 4.6414e-06 | Solar Water Heating | liters | 0.0141 | MWh | Water Heating
E-mail Address |  |  | Phone |  |  | Gen Subscription |  | 0 | 3-Phase |  |  | 0 | Generator Subscription | kWh | 0.45 | 0.00022403 | 1 | 43.33 | 20.2 | 0.002 | 0.0006 | 3.1772 | 8.666e-05 | 2.5998e-05 | 0.71181 | 1.9415e-05 | 5.8245e-06 | Wind Energy | kWp | 1.2 | MWh | Electricity
Verifier |  |  | Verifier Email |  |  | Renewable Energy | [6 empty] | Renewable Energy | kWh | 0 |  | 1 | 0 | 0 | 0 | 0 | 0 | 0 | 0 | 0 | 0 | 0 | Solar Pumping | hp | 2.21 | MWh | Electricity
I, the undersigned, acknowledge that all the information and data related to fuel and energy consumption presented in this report are accurate to the best of my knowledge. | [5 empty] | 2.2 Direct Emissions from Fuel Combustion | [6 empty] | Diesel Oil | lit | 0.77528 | 0.00083 | 3.7048 | 43.33 | 20.2 | 0.002 | 0.0006 | 3.1772 | 8.666e-05 | 2.5998e-05 | 2.6371 | 7.1928e-05 | 2.1578e-05 | Solar Street Lighting | kW | 4.45 | MWh | Electricity
[6 empty] | Emissions from Stationary Fuel Combustion | [6 empty] | Heavy Fuel Oil | lit | 0.8 | 0.0009 | 4.019 | 40.19 | 21.1 | 0.002 | 0.0006 | 3.0783 | 8.038e-05 | 2.4114e-05 | 2.7704 | 7.2342e-05 | 2.1703e-05 | LED Lighting | kW | 0.62 | MWh | Electricity
Signature |  |  | Date |  |  |  |  | Diesel (liters) | Heavy Fuel Oil (liters) |  | Petcoke (ton.) | tCO₂eq. | Petroleum Coke | tonne | 420 | 1 | 3611.1111 | 32.5 | 27 | 0.01 | 0.0006 | 3.1853 | 0.000325 | 1.95e-05 | 3185.325 | 0.325 | 0.0195 | HVAC Upgrade | ton | 0.52 | MWh | Electricity | New Car |  | Gasoline Car
[6 empty] | Fuel for Electricity Generation | [5 empty] | 0 | Butane/Propane | kg | 1.2528 | 0.001 | 7.885 | 47.31 | 17.2 | 0.005 | 0.0001 | 2.9538 | 0.00023655 | 4.731e-06 | 2.9538 | 0.00023655 | 4.731e-06 | VSD/VFD | hp | 0.25 | MWh | Electricity | l/km | kg CO2eq/km | l/km | kg CO2eq/km
[6 empty] | Fuel for Water Heating Boilers | [5 empty] | 0 | Gasoline | lit | 0.8236 | 0.00074 | - | 44.8 | 18.9 | 0.02 | 0.0006 | 3.0736 | 0.000896 | 2.688e-05 | 0.0022745 | 6.6304e-07 | 1.9891e-08 | Gasoline Car to EV | km/year | 8.4635e-05 | tCO₂eq | Transport | 0 | 0.11037 | 0.09 | 0.195
1.2 Benchmarking Factors ¦ OPTIONAL | [5 empty] | Fuel for Space Heating (chauffage) | [5 empty] | 0 | Diesel Fuel | lit | 0.77528 | 0.00083 | - | 43.33 | 20.2 | 0.005 | 0.0006 | 3.1772 | 0.00021665 | 2.5998e-05 | 0.0026371 | 1.7982e-07 | 2.1578e-08 | Gasoline Car to Hybrid | km/year | 9.8324e-05 | tCO₂eq | Transport | 0.05 | 0.096676 | 0.09 | 0.195
| 2024 |  |  | 2024 | 2025 | Fuel for Process Applications | [5 empty] | 0
Emitted tCO₂eq. |  | Total Employees |  |  |  | Emissions from Cooking |  |  | Emissions from Transport |  |  |  | FACTORS (Used for Savings) | [7 empty] | Data for Figures
Mitigated tCO₂eq. |  | Total Area (m²) |  |  |  | Cooking Gas Butane/Propane (kg) |  | tCO₂eq. | Gasoline (liters) |  | Diesel (liters) | tCO₂eq. | Combined Emission Factor | [7 empty] | Emission Breakdown |  | kWh | tCO₂eq | tCO₂ | tCH₄ | tN₂O
Transport tCO₂eq. |  | Travel Distance (km) | [5 empty] | 0 |  |  |  | 0 |  | Unit | $/ | tCO₂ eq/ | tCO₂ | tCH₄ | tN₂O |  |  | Purchased Electricity | 0 | 0 | 0 | 0 | 0
[13 empty] | Electricity | MWh | #DIV/0! | #DIV/0! | #DIV/0! | #DIV/0! | #DIV/0! | #DIV/0! |  | Energy Production (excl Cooking) | 0 | 0 | 0 | 0 | 0
EMISSIONS RESULTS | [11 empty] | q | Water Heating | MWh | #DIV/0! | - |  |  |  | #VALUE! |  | Transport |  | 0 | 0 | 0 | 0
GHG Report Summary for the Year 2025 | [8 empty] | tonnes CO₂eq Comparison: 2025 v/s 2024 |  |  |  | Transport | liters | 0.8236 | [8 empty] | 0
| Emitted | Mitigated | [8 empty] | 2025 | 2024 | Process | MWh | #DIV/0! | - |  |  |  | #VALUE! |  | USD
Tonnes CO₂ | 0 | 0 |  | Emission Breakdown |  |  |  |  | Transport Emissions/km |  | N/A | N/A | Cooking | MWh | #DIV/0! | - |  |  |  | #VALUE! | EDL | 0 | 0 | 0 | 0 | 0 | 0
Tonnes CH₄ | 0 | 0 |  | Purchased Electricity | #DIV/0! |  |  |  | Emitted/m2 |  | N/A | N/A | [8 empty] | Gen Subscription | 0 | 0 | 0 | 0 | 0 | 0
Tonnes N₂O | 0 | 0 |  | Energy Production (excl Cooking) | #DIV/0! |  |  |  | Mitigated/m2 |  | N/A | N/A | [8 empty] | 1-Phase | 0 | 0 | 0 | 0 | 0 | 0
Total tonnes CO₂eq. | 0 | 0 |  | Transport | #DIV/0! |  |  |  | Emitted/employee |  | N/A | N/A | [8 empty] | 3-Phase | 0 | 0 | 0 | 0 | 0 | 0
Energy kgCO₂eq/kWh | - | [7 empty] | Mitigated/employee |  | N/A | N/A | [8 empty] | Diesel Electricity | 0 | 0 | 0 | 0 | 0 | 0
[21 empty] | HFO Electricity | 0 | 0 |  | 0 | 0 | 0
3. MITIGATION ACTIONS IMPLEMENTED (WITHIN THE FACILITY) | [11 empty] | q | [8 empty] | Petcoke Electricity | 0 | 0 |  | 0 | 0 | 0
Mitigation Action | Description of the Measure |  | Saving On | Capacity | Unit | Budget (USD) | Funded by | Energy Savings | Energy Unit | Cost Saving | Payback (years) | tCO₂eq Saved | tCO₂ | tCH₄ | tN₂O | [5 empty] | Diesel WH | 0 | 0 | 0 | 0 | 0 | 0
Solar Photovoltaics |  |  | Electricity |  | kWp |  |  | 0 | MWh | [11 empty] | HFO WH | 0 | 0 |  | 0 | 0 | 0
Solar Water Heating |  |  | Water Heating |  | liters |  |  | 0 | MWh | [11 empty] | Petcoke WH | 0 | 0 |  | 0 | 0 | 0
Wind Energy |  |  | Electricity |  | kWp |  |  | 0 | MWh | [11 empty] | Diesel Process | 0 | 0 | 0 | 0 | 0 | 0
Solar Pumping |  |  | Electricity |  | hp |  |  | 0 | MWh | [11 empty] | HFO Process | 0 | 0 |  | 0 | 0 | 0
LED Lighting |  |  | Electricity |  | kW |  |  | 0 | MWh | [11 empty] | Petcoke Process | 0 | 0 |  | 0 | 0 | 0
HVAC Upgrade |  |  | Electricity |  | ton |  |  | 0 | MWh | [11 empty] | Cooking | 0 | 0 | 0 | 0 | 0 | 0
VSD/VFD |  |  | Electricity |  | hp |  |  | 0 | MWh | [11 empty] | Gasoline (liters) | 0 |  | 0 | 0 | 0 | 0
Gasoline Car to EV |  |  | Transport |  | km/year |  |  | N/A | N/A | N/A | N/A | 0 | [8 empty] | Diesel (liters) | 0 |  |  | 0 | 0 | 0
Gasoline Car to Hybrid |  |  | Transport |  | km/year |  |  | N/A | N/A | N/A | N/A | 0 | [8 empty] | Total |  |  | 0 | 0 | 0 | 0
[21 empty] | Renewable Energy | 0 | 0 | 0 | 0 | 0 | 0
For Verification
[21 empty] | Electricity |  |  | #DIV/0! | #DIV/0! | #DIV/0! | #DIV/0! | #DIV/0! | #DIV/0! | #DIV/0! | #DIV/0!
[21 empty] | Water Heating |  |  | #DIV/0! | #DIV/0! | #DIV/0! | #DIV/0! | #VALUE! | #VALUE! | #VALUE! | #VALUE!
[21 empty] | Process |  |  | #DIV/0! | #DIV/0! | #DIV/0! | #DIV/0! | #VALUE! | #VALUE! | #VALUE! | #VALUE!
[21 empty] | Cooking |  |  | #DIV/0! | #DIV/0! | #DIV/0! | #DIV/0! | #VALUE! | #VALUE! | #VALUE! | #VALUE!
Disclaimer: The results presented are estimates based on recent market trends and rules of thumb. They are intended for informational purposes only and should not be considered as definitive or precise values.
Note on E3: The year of which data is collected (not year of submission)
Note on L4: Subscription capacity (Circuit breaker rating)
Note on M4: Estimate based on (average cut-off hours per day) x 365
Note on I5: Enter kWh consumption from EDL bills or from EDL meter (current - previous)
Note on I6: Enter kWh consumption from generator subscription bills or from meter (current - previous)
Note on B7: The name of the person with authorization and responsibility to ensure data is accurate. The person should be a certified accounting auditor (in-house or third party)
Note on H7: Include only renewable electricity generated on-site (e.g., solar PV). Do not include solar thermal or non-electric systems.
Note on I7: Enter the total kWh generated by your installed PV system during the reporting year, even if the system was installed in a previous year.
Note on B10: To be signed and dated in hard ink/wet signature
Note on B13: Insert results from previous reported year. This is optional to allow comparing progress.
Note on C15: If available, enter data from the calculator report of previous year to compare your carbon footprint
Note on D15: Total number of employees using the facility (excluding full remote workers)
Note on F15: If available, enter data from previous year to compare your carbon footprint
Note on C16: If available, enter data from the calculator report of previous year to compare your carbon footprint
Note on D16: Total area included in this report (i.e. included in the bill)
Note on F16: If available, enter data from previous year to compare your carbon footprint
Note on H16: Propane (LPG) or Butane in kg. - For LPG: 1 liter = 0.51 kg - For Butane: 1 liter = 0.58 kg
Note on C17: If available, enter data from the calculator report of previous year to compare your carbon footprint
Note on D17: Distance covered by fleet dedicated for activities related to the business/organization.
Note on F17: If available, enter data from previous year to compare your carbon footprint
Note on B26: Excluding Transport and Cooking
Note on B29: Use dropdown list of pre-defined mitigation actions, or add new ones. Add more as seen necessary
Note on C29: Brief description of the measure/mitigation action implemented
Note on F29: Measure capacity or power rating based on the unit provided.
Note on H29: Total estimated budget in US Dollars
Note on I29: Source funding. E.g. Self-finance, UNDP, USAID… If multiple funders, include percentage (ex. 50% self, 50% UNDP)
Version 2025
This chart isn't available in your version of Excel. Editing this shape or saving this workbook into a different file format will permanently break the chart.

## Results at a Glance
OUR CARBON FOOTPRINT |  |  |  |  | Company
|  | 2025 |  |  | Address
OVERALL GREENHOUSE GAS EMISSIONS |  |  |  |  | RENEWABLE ENERGY CONTRIBUTION |  |  |  | ADDITIONAL BENCHMARK OF CHOICE |  |  | RENEWABLE ENERGY CONTRIBUTION
[12 empty] | RE | 0
[9 empty] | Do you want to add another benchmark factor? | No |  | Other | 0
| Emissions from Electricity |  | 0 | tCO₂eq |  |  |  | #VALUE!
EMISSIONS BY SOURCE
| Emissions from Transport |  | 0 | tCO₂eq |  |  |  |  | Enter Factor (ex. Bed, room, ton…) | Ton |  | Purchased Electricity | 0
[12 empty] | Produced Electricity | 0
| Emissions from Other Applications |  | 0 | tCO₂eq | [7 empty] | Heating & Process | 0
[10 empty] | 2024 | 2025 | Transport | 0
| Total Emissions |  | 0 | tCO₂eq | [7 empty] | Cooking | 0
[9 empty] | Enter factor values for relevant years | 0 | 0
EMISSIONS TREND
[12 empty] | 2024 | 0
EMISSIONS BY SOURCE | [11 empty] | 2025 | 0
| #VALUE! | [10 empty] | EMISSIONS BENCHMARKING
[13 empty] | 2024 | 2025
[12 empty] | per m2 | #VALUE! | #VALUE!
[12 empty] | per Employee | #VALUE! | #VALUE!
MITIGATION IMPACT
[5 empty] | EMISSION BENCHMARKING 2025 | [6 empty] | Mitigated | 0 | #DIV/0!
[12 empty] | Total | 0 | #DIV/0!
[5 empty] | #VALUE! | Energy per kWh | - | kgCO₂eq
GWP VALUES
[6 empty] | per m² |  | kgCO₂eq |  |  |  |  | CO₂ | CH₄ | N₂O
[12 empty] | X | 0.08 | 0.075 | 0.05
[6 empty] | per Employee |  | kgCO₂eq |  |  |  | Y | 0.05 | 0.075 | 0.05
[12 empty] | GWP | 1 | 28 | 265
[6 empty] | per travel km | N/A | kgCO₂eq
kgCO₂eq
EMISSIONS TREND 2025 vs 2024
#VALUE!
tCO₂eq
MITIGATION IMPACT |  |  |  |  | GWP VALUES
| #VALUE! | [6 empty] | IPCC 2014
#VALUE!